## Tablib Dataset
id | design_doc | section_name | rules | design_options
28 | D3-0017 | Thin film Technology + Manufacturing Process method of B11(Photoetching) + Method of B11 TAB soldering with B14C(In the place of GND plane on TOP of the PCB) | 144,145,146,149,150,151,152,153,154 | 49
27 | D3-0017 | Thin film Technology + Manufacturing Process method of B11(Stamping) + Method of B11 TAB soldering with B14C(In the place of GND plane on TOP of the PCB) | 144,145,146,149,150,151,152,153,154 | 48
26 | D3-0017 | Thin film Technology + Manufacturing Process method of B11(Photoetching) + Method of B11 TAB soldering with B14C(In the place of HALFMOON) | 144,145,146,147,148,149,150,151,152,153,154 | 47
25 | D3-0017 | Thin film Technology + Manufacturing Process method of B11(Stamping) + Method of B11 TAB soldering with B14C(In the place of HALFMOON) | 144,145,146,147,148,149,150,151,152,153,154 | 46
24 | D3-0017 | Sections for B17 + Material thickness 0.015" | 135,136,138,140,141,142,143 | 45
23 | D3-0017 | Sections for B17 + Material thickness 0.01" | 135,136,137,139,141,142,143 | 44
22 | D3-0017 | Sections for Ceramic resonator Technology + Resonator size - 20 mm + Material thickness 0.015" | 98,100,101,103,112,121,122,123,124,126,128,129,130,131,132,133 | 43
21 | D3-0017 | Sections for Ceramic resonator Technology + Resonator size - 12 mm + Material thickness 0.015" | 98,100,101,103,111,120,122,123,124,126,128,129,130,131,132,133 | 42
20 | D3-0017 | Sections for Ceramic resonator Technology + Resonator size - 8 mm + Material thickness 0.01" | 98,99,101,103,110,119,122,123,124,125,127,129,130,131,132,133 | 41
19 | D3-0017 | Sections for Ceramic resonator Technology + Resonator size - 6 mm + Material thickness 0.01" | 98,99,101,103,109,118,122,123,124,125,127,129,130,131,132,133 | 40
18 | D3-0017 | Sections for Ceramic resonator Technology + Resonator size - 5 mm + Material thickness 0.01" | 98,99,101,102,108,117,122,123,124,125,127,129,130,131,132,133 | 39
17 | D3-0017 | Sections for Ceramic resonator Technology + Resonator size - 4 mm + Material thickness 0.01" | 98,99,101,102,107,116,122,123,124,125,127,129,130,131,132,133 | 38
16 | D3-0017 | Sections for Ceramic resonator Technology + Resonator size - 3 mm + Material thickness 0.01" | 98,99,101,102,106,115,122,123,124,125,127,129,130,131,132,133 | 37
15 | D3-0017 | Sections for Ceramic resonator Technology + Resonator size - 2 mm + Material thickness 0.01" | 98,99,101,102,105,114,122,123,124,125,127,129,130,131,132,133 | 36
14 | D3-0017 | Sections for Ceramic resonator Technology + Resonator size - 1.5 mm + Material thickness 0.01" | 98,99,101,102,104,113,122,123,124,125,127,129,130,131,132,133 | 35
13 | D3-0017 | Sections for Lumped Technology + Material thickness 0.015" + PCB size greater than 0.800" | 95,122,123,124,126,128,129,130,131,132,133,134 | 34
12 | D3-0017 | Sections for Lumped Technology + Material thickness 0.01" + PCB size greater than 0.800" | 95,96,122,123,124,125,127,129,130,131,132,133,134 | 33
11 | D3-0017 | Sections for Lumped Technology + Material thickness 0.015" + PCB Size upto 0.800" | 95,122,123,124,126,128,129,130,131,132,133,134 | 32
10 | D3-0017 | Sections for Lumped Technology + Material thickness 0.01" + PCB Size upto 0.800" | 95,96,122,123,124,125,127,129,130,131,132,133,134 | 31
9 | CP-0054 | Sections of CP-0054 | 94 | 28
8 | CP-1465 | CP-1465 Table-3 | 93 | 29
7 | D2-E013 | TOP HAT Sections | 90,91,92 | 29
6 | D3-E021 | Plug-in | 50,51,52,53,54 | 8,9,10,11,12,13
5 | D3-E042 |  |  | 1,2,8,9,11,12,14,15,17,18,20,21,22,24,25,30
4 | D3-E022 | Connectorised | 55,56,57,58,59,60,61,62,63,64,65,66,67,68,69,70,71,72,74,75,76,77,78,79,80,81,82,83,84,85,86,87 | 14,15,16,17,18,19,20,21,22,23,24,25,26
3 | D3-E002 | Section-B |  | 1,2,8,9,11,12,14,15,17,18,20,21,22,24,25,30
2 | D3-E002 | XFMR sections | 5,18,19,24,30 | 3,10,16,19,23,26,30
1 | D3-E002 | Common sections | 1,4,6,7,8,9,10,11,12,13,14,15,16,17,20,22,23,25,26,27,28,32,33,34,35,36,37,38,39,40,41,42,43,44,45,46,47,48,49 | 1,2,8,9,11,12,14,15,17,18,20,21,22,24,25,30