## Tablib Dataset
id | design_doc | rule_number | parameter | min_value | max_value | nominal | comments
154 | D3-0017 | 11B | To create a strip drawing, consider the gap between two CAN from unfolded(FLAT VIEW) edge, it should be minimum 2.1336mm(0.084") | 2.1336 | 3.048 | 2.1336
153 | D3-0017 | 10B | Size of tooling Hole diameter in strip, it should be minimum 2mm(0.079") | 2 | 2 | 2
152 | D3-0017 | 9B | Create tooling holes in a strip drawing, it should be inbetween TWO CANs. | N/A | N/A | N/A | INFO
151 | D3-0017 | 8B | Create a singulated TAB width in a Strip drawing for each CAN, it should be minimum 0.6096mm (0.024") | 0.6096 | 5 | 0.6096
150 | D3-0017 | 7B | Create a STRIP format drawing, for that consider number of CANs in s strip as minimum five. | 5 | 10 | 10
149 | D3-0017 | 6B | For B11 TAB height, Consider the formula, Dimension of B14C finished thickness (minus) 0.1016mm (0.004") | 0.1016 | 0.1016 | 0.1016
148 | D3-0017 | 5B | For B11 TAB length, Consider the formula, Dimension of HALFMOON in B14C (minus) 0.254mm | 0.127 | 0.127 | 0.127
147 | D3-0017 | 4B | For B11 width, Consider the formula, Dimension of HALFMOON edge to edge in B14C (+) 0.0762 mm + 2 times of material thickness (2 x 0.2032mm) | 0.0381 | 0.0381 | 0.0381
146 | D3-0017 | 3B | For B11 length, consider the same as what called out in design simulation file, no deviation in the dimension, if any round-off required in dimension check with DE before finalising. | N/A | N/A | N/A | INFO
145 | D3-0017 | 2B | For Thin-film Technology select always Material thickness as 0.2032mm (0.008") | 0.2032 | 0.2032 | 0.2032
144 | D3-0017 | 1B | For Thin-film Technology select always Material as Annealed, 430 Staniless Steel. | N/A | N/A | N/A | INFO
143 | D3-0017 | 8A | Concerning to PCB material thickness, TAB length have to provide value of PCB material thickness (-) 0.005" | 0.007 | 0.065 | 0.007
142 | D3-0017 | 7A | Concerning to HOLE size of PCB for B11 placement, TAB width have to provide, regular TAB width size is 0.018" its correponding HOLE size is 0.028" | 0.018 | 0.05 | 0.018
141 | D3-0017 | 6A | For the Photoetching process, have to provide TAB link to retrieve a single piece of B17 from its Array form, Have unique pattern as per supplier capability, refer its D3 | N/A | N/A | N/A | INFO
140 | D3-0017 | 5A1 | For the Photoetching process, have to provide supplier required minimum allowance 0.03" to do etching process. This is applicable for the material thickness 0.015", This is a part of third sheet details in B17 SCD. Also this minimum requirement is enough to utilise maximum area in a material sheet. | 0.03 | 0.035 | 0.03
139 | D3-0017 | 5A | For the Photoetching process, have to provide supplier required minimum allowance 0.03" to do etching process. This is applicable for the material thickness 0.01", This is a part of third sheet details in B17 SCD. Also this minimum requirement is enough to utilise maximum area in a material sheet. | 0.03 | 0.035 | 0.03
138 | D3-0017 | 4A | For the Photoetching process, have to provide minimum 0.015 for ETCHING the folding places of B17, This is applicable for material thickness 0.015, also consider this spec for Nickel Silver Per UNS C77000 1/2 Hard. | 0.015 | 0.015 | 0.015
137 | D3-0017 | 3A | For the Photoetching process, have to provide minimum 0.015 for ETCHING the folding places of B17, This is applicable for material thickness 0.01, also consider this spec for Nickel Silver Per UNS C77000 1/2 Hard. | 0.015 | 0.015 | 0.015
136 | D3-0017 | 2A | Material Thickness of B17 | 0.01 | 0.015 | 0.01 | INFO Material Thickness 0.008" not recommended, due to etching process of half the width of material for folding edge is NOT able to meet as per current supplier capabilitty.
135 | D3-0017 | 1A | Select always Material as Nickel Silver Per UNS C77000 1/2 Hard for B17 | N/A | N/A | N/A | INFO
134 | D3-0017 | 33 | Consider inner side clearance from highest component height to the COVER inner side. | 0.025 | 0.5 | 0.025
133 | D3-0017 | 32 | Consider SLOT opening for signal pads, its width should be as minimum | 0.04 | 0.06 | 0.04
132 | D3-0017 | 31 | Consider SLOT opening for signal pads, its length should be as minimum | 0.15 | 0.2 | 0.15
131 | D3-0017 | 30 | Concerning to PCB material thickness, TAB length have to provide (B14 Dielectric thickness - 0.005"), Note: Follow TAB length 0.007" for B14 Dielectric thickness of 0.01" Follow TAB length 0.02" for B14 Dielectric thickness of 0.02" | 0.007 | 0.065 | 0.007
130 | D3-0017 | 29 | Concerning to HOLE size of PCB for B11 placement, TAB width have to provide(Hole size - TAB width), Note: Default TAB width size is 0.018" its correponding HOLE size is 0.028", if TAB width is differ from the Default value follow the given formula to arrive TAB width. | 0.018 | 0.05 | 0.018
129 | D3-0017 | 28 | For the Photoetching process, have to provide TAB link to retrieve a single piece of B11 from its Array form, Have unique pattern as per supplier capability, refer its D3 | N/A | N/A | N/A | INFO
128 | D3-0017 | 27.1 | For the Photoetching process, have to provide supplier required minimum allowance 0.03" to do etching process. This is applicable for the material thickness 015", This is a part of third sheet details in B11 SCD. Also this minimum requirement is enough to utilise maximum area in a material sheet. | 0.03 | 0.035 | 0.03
127 | D3-0017 | 27 | For the Photoetching process, have to provide supplier required minimum allowance 0.03" to do etching process. This is applicable for the material thickness 0.01", This is a part of third sheet details in B11 SCD. Also this minimum requirement is enough to utilise maximum area in a material sheet. | 0.03 | 0.035 | 0.03
126 | D3-0017 | 26 | For the Photoetching process, have to provide minimum 0.015 for ETCHING the folding places of B11, This is applicable for material thickness 0.015, also consider this spec for Nickel Silver Per UNS C77000 1/2 Hard. | 0.015 | 0.015 | 0.015
125 | D3-0017 | 25 | For the Photoetching process, have to provide minimum 0.015 for ETCHING the folding places of B11, This is applicable for material thickness 0.01, also consider this spec for Nickel Silver Per UNS C77000 1/2 Hard. | 0.015 | 0.015 | 0.015
124 | D3-0017 | 24 | Have to provide SLOT for COPPER FOIL tuning with minimum 0.04" from the tuning edge of the COPPER FOIL | 0.04 | 0.05 | 0.045
123 | D3-0017 | 23 | Have to provide SLOT for COPPER FOIL tuning with minimum 0.01" from the welding pad edge, that is soldered edge of the COPPER FOIL. | 0.01 | 0.02 | 0.015
122 | D3-0017 | 22 | Have to provide SLOT for XFMR tuning with minimum 0.02" offset from all the sides of the XFMR. | 0.02 | 0.03 | 0.025
121 | D3-0017 | 21.1 | For Ceramic Resonator Technology, have to maintain distance between slot to slot which id given for tuning purpose,follow minimum 0.207" , This is to avoid lift near slot while B11 bending with its fixture, This spec is applicable for 20mm resonator. | 0.207 | 0.21 | 0.207
120 | D3-0017 | 21 | For Ceramic Resonator Technology, have to maintain distance between slot to slot which id given for tuning purpose,follow minimum 0.207" , This is to avoid lift near slot while B11 bending with its fixture, This spec is applicable for 12mm resonator. | 0.207 | 0.21 | 0.207
119 | D3-0017 | 20.1 | For Ceramic Resonator Technology, have to maintain distance between slot to slot which id given for tuning purpose,follow minimum 0.065" , This is to avoid lift near slot while B11 bending with its fixture, This spec is applicable for 8mm resonator. | 0.065 | 0.08 | 0.065
118 | D3-0017 | 20 | For Ceramic Resonator Technology, have to maintain distance between slot to slot which id given for tuning purpose,follow minimum 0.065" , This is to avoid lift near slot while B11 bending with its fixture, This spec is applicable for 6mm resonator. | 0.065 | 0.08 | 0.065
117 | D3-0017 | 19 | For Ceramic Resonator Technology, have to maintain distance between slot to slot which id given for tuning purpose,follow minimum 0.065" , This is to avoid lift near slot while B11 bending with its fixture, This spec is applicable for 5mm resonator. | 0.065 | 0.08 | 0.065
116 | D3-0017 | 18 | For Ceramic Resonator Technology, have to maintain distance between slot to slot which id given for tuning purpose,follow minimum 0.025" , This is to avoid lift near slot while B11 bending with its fixture, This spec is applicable for 4mm resonator. | 0.025 | 0.04 | 0.025
115 | D3-0017 | 17 | For Ceramic Resonator Technology, have to maintain distance between slot to slot which id given for tuning purpose,follow minimum 0.025" , This is to avoid lift near slot while B11 bending with its fixture, This spec is applicable for 3mm resonator. | 0.025 | 0.04 | 0.025
114 | D3-0017 | 16 | For Ceramic Resonator Technology, have to maintain distance between slot to slot which id given for tuning purpose,follow minimum 0.025" , This is to avoid lift near slot while B11 bending with its fixture, This spec is applicable for 2mm resonator. | 0.025 | 0.04 | 0.025
113 | D3-0017 | 15 | For Ceramic Resonator Technology, have to maintain distance between slot to slot which is given for tuning purpose, follow minimum 0.025" , This is to avoid lift near slot while B11 bending with its fixture, This spec is applicable for 1.5mm resonator. | 0.025 | 0.04 | 0.025
112 | D3-0017 | 14.1 | For Ceramic Resontaor Technology, have to provide SLOT for resonator tuning , from the edge of resontor minimum 0.100" at the front and 0.130 at the back in the side IN/OUT track, refer Figure-X, This is applicable for 20mm resonator size. | 0.1 | 0.13 | 0.1
111 | D3-0017 | 14 | For Ceramic Resontaor Technology, have to provide SLOT for resonator tuning , from the edge of resontor minimum 0.100" at the front and 0.130 at the back in the side IN/OUT track, refer Figure-X, This is applicable for 12mm resonator size. | 0.1 | 0.13 | 0.1
110 | D3-0017 | 13.1 | For Ceramic Resontaor Technology, have to provide SLOT for resonator tuning with minimum 0.075" from the edge of resontor(at both front and back)at the IN/OUT track, refer Figure-X, This is applicable for 8mm resonator size. | 0.075 | 0.075 | 0.075
109 | D3-0017 | 13 | For Ceramic Resontaor Technology, have to provide SLOT for resonator tuning with minimum 0.075" from the edge of resontor(at both front and back)at the IN/OUT track, refer Figure-X, This is applicable for 6mm resonator size. | 0.075 | 0.075 | 0.075
108 | D3-0017 | 12 | For Ceramic Resontaor Technology, have to provide SLOT for resonator tuning with minimum 0.075" from the edge of resontor(at both front and back)at the IN/OUT track, refer Figure-X, This is applicable for 5mm resonator size. | 0.075 | 0.075 | 0.075
107 | D3-0017 | 11 | For Ceramic Resontaor Technology, have to provide SLOT for resonator tuning with minimum 0.04" from the edge of resontor(at both front and back)at the IN/OUT track, refer Figure-X, This is applicable for 4mm resonator size. | 0.04 | 0.04 | 0.04
106 | D3-0017 | 10 | For Ceramic Resontaor Technology, have to provide SLOT for resonator tuning with minimum 0.04" from the edge of resontor(at both front and back)at the IN/OUT track, refer Figure-X, This is applicable for 3mm resonator size. | 0.04 | 0.04 | 0.04
105 | D3-0017 | 9 | For Ceramic Resontaor Technology, have to provide SLOT for resonator tuning with minimum 0.04" from the edge of resontor(at both front and back)at the IN/OUT track, refer Figure-X, This is applicable for 2mm resonator size. | 0.04 | 0.04 | 0.04
104 | D3-0017 | 8 | For Ceramic Resontaor Technology, have to provide SLOT for resonator tuning with minimum 0.04" from the edge of resontor(at both front and back)at the IN/OUT track, refer Figure-X, This is applicable for 1.5mm resonator size. | 0.04 | 0.04 | 0.04
103 | D3-0017 | 7.1 | For Ceramic Resonator Technology, have to leave space at the edge of First and Last resonator as minimum 0.01", consider this rule if unit preferred with leg for B11, Also for the resonator size 5mm, 6mm, 8mm, 12mm and 20mm | 0.01 | 0.2 | 0.015
102 | D3-0017 | 7 | For Ceramic Resonator Technology, have to leave space at the edge of First and Last resonator as minimum 0.005", consider this rule if unit preferred with leg for B11, Also for the resonator size upto 4mm | 0.005 | 0.01 | 0.01
101 | D3-0017 | 6 | For Ceramic Resonator Technology, CAN width have to fix as per the Figure-x, that is consider minimum length of resonator as per BOM, then from the edge of minimum length of resonator, consider to leave 0.04" away from the edge of resonator to inner side. This is to avoid to leaching effect at the edge of resonator. | 0.035 | 0.04 | 0.04
100 | D3-0017 | 5.1 | For 12mm Ceramic Resonator Technology select always Material thickness as 0.015", this is to get best assembly FIT on TOP of the resonator to have better grounding with FLAT placement. | 0.015 | 0.015 | 0.05
99 | D3-0017 | 5 | For Ceramic Resonator Technology, resonator size up to 8mm, select always Material thickness as 0.01", this is to get best assembly FIT on TOP of the resonator to have better grounding with FLAT placement. | 0.01 | 0.01 | 0.01
98 | D3-0017 | 4 | For Ceramic Resonator Technology select always Material as Nickel Silver Per UNS C77000 1/2 Hard. | N/A | N/A | N/A | INFO
97 | D3-0017 | 3 | For Lumped Technology select always Material thickness as 0.015" for Outlne/PCB size greater than 0.800" | N/A | N/A | N/A | INFO
96 | D3-0017 | 2 | For Lumped Technology select always Material thickness as 0.01" for Outlne/PCB size up to 0.800" | N/A | N/A | N/A | INFO
95 | D3-0017 | 1 | For Lumped Technology select always Material as Nickel Silver Per UNS C77000 1/2 Hard. | N/A | N/A | N/A | INFO
94 | CP-0054 | Update_Later | Creation of BGA requirement | N/A | N/A | N/A | Follow CP-0054 for BGA creation
93 | CP-1465 | Table-3 | TOP HAT existing size details for new model selection. | N/A | N/A | N/A | Follow CP-1465 Table-3 for existing TOP HAT part number for new designs.
92 | D2-E013 | 4.4 | TOP HAT location and orientation for marking | N/A | N/A | N/A | Follow D32-E013, section 4.4, how to consider location and orientation for marking.
91 | D2-E013 | 4.3 | TOP HAT marking assignment | N/A | N/A | N/A | Follow D2-E013, section 4.3, how to create TOP HAT marking content.
90 | D2-E013 | 4.1 | TOP HAT content of Marking Abbreviation | N/A | N/A | N/A | Follow D2-E013, section 4.1, how to consider TOP HAT marking.
89 | D3-E002 | 5.11 | Creation of Array Drawings | N/A | N/A | N/A | Follow Section-B for B14A creation This section have details for both dedicated and Pizza Array.
88 | D3-E042 | 5.9 | Creation of Gerber files | N/A | N/A | N/A | Follow D3-E042 how to create Gerber files
87 | D3-E022 | 5.8 | Design requirements of connectorized models to meet outdoor environmental exposure | N/A | N/A | N/A | Refer section 5.8 of D3-E022 for details.
86 | D3-E022 | 5.6 | Use of connectors and requirement of connectors | N/A | N/A | N/A | Refer section 5.6 of D3-E022 for details.
85 | D3-E022 | 5.5 | Design of cover, requirements of mounting holes pitch, based of wall thickness of case preference of screw head selection. | 0.125 | N/A | N/A | Refer section 5.5 of D3-E022 for details.
84 | D3-E022 | 5.4 3.2 | Design of Grounding features required for PCB mounted on CASE | N/A | N/A | N/A | In the cases where none of the methods 5.4.1, 5.4.2 is possible and case material and finish is solderable thru Induction heating shall be directly soldered on case. Example Unibody models.
83 | D3-E022 | 5.4 3.1 | Design of Grounding features required for PCB mounted on CASE | N/A | N/A | N/A | In the cases where none of the methods 5.4.1, 5.4.2 is possible and case material and finish is solderable then PCB shall be directly soldered on case. Example ZX-case.
82 | D3-E022 | 5.4 2 | Design of Grounding features required for PCB mounted on CASE | N/A | N/A | N/A | In the design of case which does not allow bottom side of PCB to be accessed for soldering, this method of grounding will require provision of cutout on bottom wall of case
81 | D3-E022 | 5.4 1 | Design of Grounding features required for PCB mounted on CASE | N/A | N/A | N/A | By soldering the connector body with the bottom ground plane of PCB. In the design of case where there is no solid bottom allowing connectors to be soldered to PCB bottom, example H16 case style models.
80 | D3-E022 | 5.3.5 | Clearance of screw engagement to hollow case with cover and PCB | N/A | N/A | N/A | Should have screw size clearance atleast, avoiding this will lead to an issue of damaging the connector and PCB while top cover tightening process. Reference model ZDPL series.
79 | D3-E022 | 5.3.4.2 | Clearance between the center pin of the connector and the top of the PCB pad For a hybrid design. | 0.025 | 0.025 | N/A | Same case must accommodate SMA, BNC, and N connectors, shall be designed using the SMA (B20-14F14) connector.
78 | D3-E022 | 5.3.4.1 | Clearance between the center pin of the connector and the top of the PCB pad | 0.01 | 0.03 | N/A | Consider max at the worst case tolerance situation.
77 | D3-E022 | 5.3.3.3 | Overhanging of connector pin over PCB trace | 0.025 | 0.025 | N/A | No comments.
76 | D3-E022 | 5.3.3.2 | Clearance between PCB edge and case wall. | 0.02 | 0.02 | N/A | No comments.
75 | D3-E022 | 5.3.3.1 | Clearance between connector and PCB edge | 0.005 | 0.005 | N/A | No comments.
74 | D3-E022 | 5.3.2.3 | Length of screw selection | 0.25 | 0.25 | N/A | According to mounting PCB thickness .060"
73 | D3-E022 | 5.3.2.2 | Length of screw selection | 0.187 | 0.187 | N/A | According to mounting PCB thickness .020" to .030"
72 | D3-E022 | 5.3.2.1 | Number of threads engaged within case | N/A | N/A | N/A | Keep at least five threads engaged.
71 | D3-E022 | 5.3.1.2 | Mounting the PCB using fasteners | N/A | N/A | N/A | Unless otherwise required the screw # 2-56 shall be used for mounting PCB on case with washers per CP-3704
70 | D3-E022 | 5.3.1.1 | Mounting the PCB directly soldered on connectors without using fasteners | N/A | N/A | N/A | Minimum of two opposite sides of the board PCB is soldered to and supported by connectors and has only chip components and/or small transformer mounted on it. The longest side of PCB is less than 6 inches and the overall area of PCB is less than 12 sq. inches. There is no specific heat transfer or grounding requirement from PCB to case.
69 | D3-E022 | 5.2.5.3 | Wall thickness for mounting the Teflon-insulated terminal P/N B22-1001 | 0.062 | 0.093 | N/A | shall be between .062 and .093
68 | D3-E022 | 5.2.5.2 | Wall thickness required for mounting the feed through filter with thread size #8-32 UNC-2A | 0.095 | 0.25 | N/A | Length of Filter thread .266
67 | D3-E022 | 5.2.5.1 | Wall thickness required for mounting the feed through filter with thread size #8-32 UNC-2A | 0.095 | 0.125 | N/A | Length of Filter thread .138
66 | D3-E022 | 5.2.4.3 | Wall thickness required for mounting connectors | 0.15 | 0.25 | N/A | This is to insure that enough length of connector is available inside the case for soldering ground to PCB with enough numbers of threads for mounting. SMA, N, BNC, TNC & F 0.375-32 UNEF-2A
65 | D3-E022 | 5.2.4.2 | Wall thickness required for mounting connectors | 0.135 | 0.15 | N/A | This is to insure that enough length of connector is available inside the case for soldering ground to PCB with enough numbers of threads for mounting. SMA,DIN 0.250-36 UNS-2A
64 | D3-E022 | 5.2.4.1 | Wall thickness required for mounting connectors. | 0.135 | 0.15 | N/A | This is to insure that enough length of connector is available inside the case for soldering ground to PCB with enough numbers of threads for mounting. SMB 0.190-32 UNF-2A
63 | D3-E022 | 5.2.3 | Calculation of overall height | N/A | N/A | N/A | Larger dimension of engaged connector e.g. diameter of coupling Nut shall be taken into account.
62 | D3-E022 | 5.2.2.3 | Center distance between two adjacent connectors | 0.89 | 0.89 | N/A | For N connector with size 3/8 UNEF
61 | D3-E022 | 5.2.2.2 | Center distance between two adjacent connectors | 0.66 | 0.66 | N/A | For BNC,TNC, F, SMA connectors with size 3/8 UNEF
60 | D3-E022 | 5.2.2.1 | Center distance between two adjacent connectors | 0.5 | 0.5 | N/A | For SMA connectors with size 1/4 UNS
59 | D3-E022 | 5.2.1 | Length, width, height (size) | N/A | N/A | N/A | Shall depend upon customer's requirement and outline requirement.
58 | D3-E022 | 5.1.4 | Material selection and Finish | N/A | N/A | N/A | Unibody Case designs with SMA, SMPM, QMA shall preferably be Gold plated
57 | D3-E022 | 5.1.3 | Material selection and Finish | N/A | N/A | N/A | Unibody Case designs with N, BNC, TNC, F shall preferably be Nickel plated
56 | D3-E022 | 5.1.2 | Material selection and Finish | N/A | N/A | N/A | Cover: Aluminum alloy 6061-T6, Finish: Clear chemical conversion coating per FS 1802
55 | D3-E022 | 5.1.1 | Material selection and Finish | N/A | N/A | N/A | Case: Aluminum alloy 6061-T6, Finish: Clear chemical conversion coating per FS 1802
54 | D3-E021 | 5.4.4 | Clearance requirements. | 0.005 | 0.01 | 0.01 | Minimum clearance between any edge of the substrate and the edge of the header
53 | D3-E021 | 5.4.2 | Clearance requirements. | 0.025 | 0.035 | 0.035 | Minimum vertical clearance between component including transformer windings and the inside top surface of the can
52 | D3-E021 | 5.4.1 | Clearance requirements. | 0.01 | 0.015 | 0.015 | Minimum horizontal clearance between components mounted on PCB including transformer windings and the inside surface of the can.
51 | D3-E021 | 5.3.2 | Component packaging on a pin-type header | N/A | N/A | N/A | Shall be done in attached to a PCB, with the substrate is mounted with polymer-bonded or solder reflowed onto the header surface.
50 | D3-E021 | 5.3.1 | Component packaging on a pin-type header | N/A | N/A | N/A | Shall be done in directly attached to the header surface.
49 | D3-E002 | 4.33.3.2 | Copper balance | N/A | N/A | N/A | If it not able to uniformly distributed, add dummy copper islands to the layout to fill balnk areas of the layout.
48 | D3-E002 | 4.33.3.1 | Copper balance | N/A | N/A | N/A | The Copper layout at each layer (Top, Bottom and each Inner layer) should be uniformly distributed across each layer.
47 | D3-E002 | 4.33.1 | Multilayer PCB stack-ups | N/A | N/A | N/A | PCB stack-up symmetry to prevent warp and twist. Always should follow symmetry stack-up. In critical design requirement, ok to proceed with Marginally symmetric stack-up(with 30% deviation)
46 | D3-E002 | 4.32.4 | PTH positioning concerning to component mounting locations | N/A | N/A | N/A | In SMD, design required PTH under Transformer mounting area, in such case tented with solder mask, plugged with epoxy requirement is mandatory to avoid co-planarity problems due to bonding material squeeze out thru PTHs.
45 | D3-E002 | 4.32.3.3 | Plugging PTHs on Input and Output pads of SMD design | N/A | N/A | N/A | Old PCB stocks are not having this criteria, while model assembly fill chipbonder B75-0209+ in the PTHs to avoid solder migration at customer land pattern. Communicate this info to have it in Page-20 and 80 while documentation of project.
44 | D3-E002 | 4.32.3.2 | Plugging PTHs on Input and Output pads of SMD design | N/A | N/A | N/A | In such case the PTH need plug with epoxy and capped with copper, This is to avoid solder migration from the bottom side of PCB, that is at customer land pattern.
43 | D3-E002 | 4.32.3.1 | Plugging PTH's in Pads for other designs | N/A | N/A | N/A | Header type models ADE, ADP in solid bottom case connectorised package, in such case to avoid solder migration to SUB-Assy, PTH shall be Tented with solder mask or Filled with resin or Plugged with Epoxy should follow.
42 | D3-E002 | 4.32.2.3 | Plugging PTHs for SMD designs | N/A | N/A | N/A | Appropriate instruction shall be placed in SCD next to PTH diameter with description for Plugged PTH.
41 | D3-E002 | 4.32.2.2 | Plugging PTHs for SMD designs | 0.008 | 0.013 | N/A | Current supplier capabilities, Finished PTH to be plugged with Epoxy is given minimum value.
40 | D3-E002 | 4.32.2.1 | Plugging PTHs for SMD designs | N/A | N/A | N/A | To avoid solder migration between component land area and PTH prevented by using the following methods. A) Plugged with solder mask over bare copper circuitary, this option will prone to discontinuity of PTH at some point, so avoid this method. B) Based on electrical or Thermal performance, PTH filled with resin or Plugged with epoxy prior to liquid solder mask. C) In some cases like Ceramic resonator assembly, PTH Plugged with Epoxy and Capped with copper on top surface will give surfaced plane for a smooth assembly of components. D) In some cases for an solid bottom case assembly, PTH Plugged with Epoxy and Capped with copper on top and bottom surfaces will give surfaced plane for a smooth assembly of components and bottom copper assembly with solid case.
39 | D3-E002 | 4.32.1 | Minimum distance of PTH to PAD | 0.005 | 0.01 | 0.01 | Distance from Edge of PTH to the component land(either with copper or solder mask)
38 | D3-E002 | 4.31.1 | Surface mount Chip placement Alignment | N/A | N/A | N/A | Similar types of components shall be aligned on the board in the same orientation and grouped together wherever possible for ease of component placement, inspection and soldering
37 | D3-E002 | 4.29.1 | Surface mount Chip placement orientation | N/A | N/A | N/A | For long PCB the orientation of chip components shall be along the shorter side of PCB
36 | D3-E002 | 4.27.2 | PCB base copper cladding thickness | N/A | N/A | N/A | If source material and design requirement is 0.5Oz + design have NO PTH either for ground purpose or NO PTH for Castellated leads, then the final PCB with 1Oz is OK
35 | D3-E002 | 4.27.1 | PCB base copper cladding thickness | N/A | N/A | N/A | If source material and design requirement is 0.5Oz + design have PTH either for ground purpose or PTH for Castellated leads, then the final PCB with 1Oz is OK
34 | D3-E002 | 4.26.3 | Orientation marking on PCBs at Symmetrical pads | 0.02 | 0.06 | N/A | For PCB with symmetrical pads on both top and bottom sides, shall use different shape of such pads(rounded pad on top and squared pad on bottom)
33 | D3-E002 | 4.26.2 | Orientation marking on PCBs at Bottom side | 0.06 | 0.06 | N/A | In SMD for pin number 1 identification at BOTTOM side, proceed with equilateral triangle in copper layer or solder mask opening in an metallization area as minimum value mentioned.
32 | D3-E002 | 4.26.1 | Orientation marking on PCBs at Top side | 0.02 | 0.02 | N/A | In SMD for pin number 1 identification at TOP side, proceed with copper diameter or solder mask opening in an metallization area as minimum value mentioned.
31 | D3-E002 | 4.24.1 | Text on PCBs | 0.01 | 0.01 | N/A | Line thickness of all TEXT in PCB shall be formed of Copper or Solder mask with mentioned minimum value.
30 | D3-E002 | 4.23.1 | Insulating PCB lands from Wires | 0.005 | N/A | N/A | Isolated Weld pad shall be covered by solder mask Overhang.
29 | D3-E002 | 4.22.1 | PCB Tooling holes | 0.064 | 0.064 | N/A | Minimum Two tooling holes be provided on the PCB unless restricted by the size and other design constraints, such as density of components, humidity sealing, etc
28 | D3-E002 | 4.21.1 | PCB finish | N/A | N/A | N/A | Solderability, Weldability, Solder masking and Plating specifications shall be in accordance to the GS-xxx
27 | D3-E002 | 4.19.3 | SMD with Plastic Cover assembly | N/A | N/A | N/A | Plastic Cover assembly in PCB with its Epoxy, Shall have NO exposed metallisation Pad with Tin/Solder or Tin Epoxy mounting area Shall be covered with Solder Mask. No exposed Metallization at all.
26 | D3-E002 | 4.19.2 | Solder Mask shall NOT be on the edge of PCB | N/A | N/A | N/A | For better aesthetic appearance.
25 | D3-E002 | 4.19.1 | General Coverage of Metallization with Solder Mask | N/A | N/A | N/A | All SMT PCB shall have SMOBC(Solder Mask Over Bare Copper) on the Bottom of the PCB(ground)
24 | D3-E002 | 4.16.1 | Envelope around Transformer | 0.005 | 0.02 | 0.015 | Given Nominal should be considered for laying an adjacent pad without any tolerance consideration of Transformer.
23 | D3-E002 | 4.14.1 | Number of PTHs | 2 | 5 | N/A | Consider minimum TWO PTHs per isolated pad. In case of large ground planes, TWO PTH in close proximity to component/Wire Weld point
22 | D3-E002 | 4.13.2 | Distance between PTH to the edge of copper | 0.01 | 0.01 | N/A
21 | D3-E002 | 4.13.1 | Distance between Two PTHs | 0.012 | 0.02 | 0.02 | This minimum from PTH edge to edge to satisfy 3/4 perimeter, if lower volume in PCB routing.
20 | D3-E002 | 4.12.1 | Annular ring around PTH | 0.01 | 0.01 | N/A | PTH pad should be present at least 3/4 perimeter. Use this if any electrical performance requirement or to avoid space constraints to fit PCB layout.
19 | D3-E002 | 4.11.2 | Mounting of Transformers on Rogers board/Quad | 0.047 | 0.062 | N/A | Shall be mounted over SMOBC(Solder Mask Over Bare Copper)
18 | D3-E002 | 4.11.1 | Mounting of Transformers on FR4 board/Quad | 0.047 | 0.062 | N/A | Shall be mounted over SMOBC(Solder Mask Over Bare Copper) Shall be mounted over Bare Laminate Solder mask pad shall be same size of Chipbinder dot receommended for mounting Transformer Not acceptable to place Transformer/Quad on any solder plated Surface. Pattern should follow for mounting Transformer/Quad shall be Cross-Shaped or Round mark either with the following methods (a) by silkscreen (b) Solder mask (c) in copper layer based on PCB costruction.
17 | D3-E002 | 4.10.3 | Minimum diameter of solder mask spot | 0.015 | 0.02 | N/A | This is for orientation dot.
16 | D3-E002 | 4.10.2 | Solder mask overhang over the edge of the metallization PADs | 0.005 | 0.005 | N/A | No comments.
15 | D3-E002 | 4.10.1 | Solder mask strip width | 0.005 | 0.015 | 0.01 | 0.015" for PCB with Tin/Lead or Tin finish that use HASL
14 | D3-E002 | 4.9.2 | Clearance between TWO exposed metallization pads | 0.01 | 0.01 | N/A | No comments.
13 | D3-E002 | 4.7.3 | SMT with Metal Cover | N/A | N/A | N/A | Copper must extend up to edges where the Cover overhangs, this is required to solder the metal Cover.
12 | D3-E002 | 4.7.2 | Copper pull back on the rear side and edge of the PCB | 0.01 | 0.01 | N/A | No comments.
11 | D3-E002 | 4.7.1 | Copper Pull back for Castellated lead from edge of PCB | 0.01 | 0.01 | N/A | No comments.
10 | D3-E002 | 4.6.3 | Traces on Top Side and Inner layers if Multilayer PCB | N/A | N/A | N/A | Should connect at the center of the arc and not from the side.
9 | D3-E002 | 4.6.2 | Annular ring around Castellated lead | 0.008 | 0.01 | 0.01 | Always follow nominal value. Given minimum will be used if space constraints in PCB layout area.
8 | D3-E002 | 4.6.1 | Castellated lead PTH diameter | 0.028 | 0.05 | N/A | For 0.028 diameter, hole center located .005" outside of the PCB edge. Also Metallization pull back should be 0.004". In this case Singulation of PCB in an array should be Dicing. Refer Figure-4 in D3-E002 for different construction of different Castellated Leads.
7 | D3-E002 | 4.5.2 | Copper Trace clearance from PCB edges at BOTTOM side | 0.01 | 0.01 | 0.01 | For PCB size upto 0.350", 0.0075" min acceptable This minimum is accepatble for Castellated lead. Apart from Castellated lead 0.014" minimum for PCB dielectric thickness upto 0.03" Apart from Castellated lead 0.016" minimum for PCB dielectric thickness greater than 0.03"
6 | D3-E002 | 4.5.1 | Copper Trace clearance from PCB edges at TOP side | 0.01 | 0.01 | 0.01 | For PCB size upto 0.350", 0.0075" min acceptable This minimum is accepatble for Castellated lead. Apart from Castellated lead 0.014" minimum for PCB dielectric thickness upto 0.03" Apart from Castellated lead 0.016" minimum for PCB dielectric thickness greater than 0.03"
5 | D3-E002 | 4.4.1 | Is welding pad dimension as per the wire guage requirement | N/A | N/A | N/A | INFO
4 | D3-E002 | 4.2.1 | Is Footprint(B14F) is correctly used as per its latest rev | N/A | N/A | N/A | INFO
3 | D3-E002 | 4.1.3 | Material TLX-9 with dielectric thickness greater or equal 10 mils is not to be used for PCBs that contain Plated Through Holes (PTH) due to CTE mismatch concerns. | N/A | N/A | N/A | INFO
2 | D3-E002 | 4.1.2 | Following PCB material OAK, TLX, TLY, PTFE/Woven Glass/Ceramic NH9350,Ceramic RO3003 are NOT recommended for SMT design | N/A | N/A | N/A | INFO
1 | D3-E002 | 4.1.1 | Following PTFE materials: OAK, NX9245, NX9250, NH9350 shall not be used in new designs without management approval | N/A | N/A | N/A | INFO